## Sheet1
Qty | Value | Device | Package | Parts | Description | LCSC part no | Mfr no | Brand | Price
1 |  | LED-0805 | LED-805 | LED1 | Light Emitting Diode | C131244 | 17-21SURC/S530-A2/TR8 | Everlight Elec | 0.014274
1 |  | TRANSISTOR_FET_TSM2301CX | SOT-23 | Q1 | 20V P-Channel Enhancement Mode MOSFET | C375701 | GP2301 | GP(GreenPower) | 0.031213
10 | 0.1uF | C-EUC0603 | C0603 | C4, C5, C6, C8, C9, C10, C11, C12, C13, C18 | CAPACITOR, European symbol | C490602 | C0603C104J5RAC | KEMET | 0.009275
1 | 1.5K | RESISTOR-0603 | R603 | R1 |  | C161984 | MCR03EZPFX1501 | ROHM Semicon | 0.005228
1 | 100R | R-EU_R0603 | R0603 | R16 | RESISTOR, European symbol | C125923 | AC0603FR-07100RL | YAGEO | 0.004202
3 | 100uF 16V |  | CASE_C | C1, C3, C7 | Polarized capacitor in various packages | C336761 | EEEFK1C101SR | PANASONIC | 0.17121
4 | 10K | R-EU_R0603 | R0603 | R11, R12, R13, R14 | RESISTOR, European symbol | C191124 | ERJ3EKF1002V | PANASONIC | 0.007858
9 | 10K | RESISTOR-0603 | R603 | R5, R6, R9, R10, R15, R17, R18, R19, R20 |  | C191124 | ERJ3EKF1002V | PANASONIC | 0.007858
1 | 10uF | C-EUC0805 | C0603 | C2 | CAPACITOR, European symbol | C76614 | C1608X5R1E106MT000E | TDK | 0.057504
2 | 10uF | CAPACITOR_POL-CASE_B | CASE_B | C16, C17 | Polarized capacitor in various packages | C178278 | EMZA160ADA100MD61G | NCC(Nippon Chemi-Con) | 0.044415
1 | 16Mhz | XTAL/S | QS | X1 | CRYSTAL | C114981 | E49A16E00000KE10CO | Hosonic Elec | 0.11152
2 | 1K | RESISTOR-0603 | R603 | R7, R8 |  | C253329 | ESR03EZPJ102 | ROHM Semicon | 0.014148
1 | 1N4004 | 1N4004 | DO41-10 | D1 | DIODE | C232435 | 1N4004G | ON Semiconductor | 0.039184 | 400V 1A 1.1V @ 1A Axial Diodes - General Purpose RoHS
2 | 22pF | CAPACITOR_NPOL-0805 | C0603 | C14, C15 | Non-Polarized capacitor in various packages | C309441 | AC0603JRNPO9BN220 | YAGEO | 0.016323
1 | 2510-4AGW | CON_KF2510-4AGW-2 | KF2510-4AGW-2 | J3 |  | C59729 | 2510-4AGW | BOOMELE(Boom Precision Elec) | 0.018269 | KF2510 Header Male Pin 0.100"(2.54mm) 4 DIP,P=2.54mm Wire To Board / Wire To Wire Connector RoHS
2 | 27R | RESISTOR-0603 | R603 | R2, R3 |  | C137753 | RC0603FR-0727RL | YAGEO | 0.002788
1 | 32.768khz | OSC-XTALTC-26 | TC-26 | X2 |  | C255873 | Q11C02RX1001300 | Seiko Epson | 0.1145 | 32.768KHz ±20ppm 6pF 35 KOhm(Max) Radial,2x6mm Radial Cylinder Crystals RoHS
1 | 330R | RESISTOR-0603 | R603 | R4 |  | C253420 | MCR03EZPJ331 | ROHM Semicon | 0.004068
1 | 4050D | 4050D | SO16 | U9 | Hex non-inverting BUFFER | C118326 | HEF4050BT,653 | Nexperia | 0.1803
2 | 800mA | FERRITE-0805 | FB805 | L1, L2 | Ferrite bead in various packages | C107330 | MMZ2012S800AT | TDK | 0.018687
1 | ATMEGA1281 | ATMEGA1281 | TQFP-64 | U6 |  | C39168 | ATMEGA1281-16AU | Microchip Tech | 7.3939 | 8-Bit FLASH AVR 16MHz 2.7V ~ 5.5V TQFP-64_14x14x08P ATMEL & AVR RoHS
1 | AZ1117CH2-3.3TRG1 | VREG-RT9163 | SOT-223 | U7 | 500mA Low Dropout Positive Voltage Regulator | C108492 | AZ1117CH2-3.3TRG1 | Diodes Incorporated | 0.1168 | Fixed 15V 3.3V 800mA SOT-223 Linear Voltage Regulators RoHS
1 | CON_HEADER_1X02-PTH | CON_HEADER_1X02-PTH | M1X2 | J2 | optional
1 | CON_HEADER_1X08-PTH | CON_HEADER_1X08-PTH | M1X8 | J5 |  | C124416 | C124416 | Ckmtw(Shenzhen Cankemeng) | 0.097435 | Female Header Female Socket 0.100"(2.54mm) 8 1 Through Hole,P=2.54mm Pin Header & Female Header RoHS
1 | CON_HX42003_2 | CON_HX42003_2 | HX42003-2WAF | J1 | Similar 5569 series | C185087 | HX42003-2WAF | HX(Zhejiang Yueqing Hongxing Elec) | 0.06744 | 5569 Header Male Pin 0.118"(3.00mm) 2 Through Hole Wire To Board / Wire To Wire Connector RoHS
1 | CON_KF2510-2AGW | CON_KF2510-2AGW | KF2510-2AGW | J4 | KF2510 alike | C30436 | C30436 | BOOMELE(Boom Precision Elec) | 0.006429
1 | CR2032-BS-6-1 | CR2032 | CR2032-BS-6 | BATT1 |  | C70377 | CR2032-BS-6-1 | Q&J | 0.13638 | SMD Battery Holders, Clips & Contacts RoHS
1 | DS1302 | DS1302 | SOIC-8 | U5 | Trickle-charge timekeeping chip | C8959 | DS1302Z+T&R | Maxim Integrated | 0.55454 | Clock/Calendar 31B HH:MM:SS (12/24 hr) YY-MM-DD-dd 3-Wire Serial SOIC-8_150mil Real-time Clocks RoHS
1 | ESP8266-07 | ESP8266-07 | ESP8266-07 | U10 | ESP-07 802.11 b/g/n Wi-Fi Module
1 | F/TMB | F/TMB | F/TMB | SG1 | BUZZER Source: Buerklin | C96093 | TMB12A05 | Jiangsu Huaneng Elec | 0.17448 | Magnetic YES 2300±400Hz 85dB @ 5V, 10cm 5V Φ12mm Through Hole 7.62 Buzzers RoHS
1 | MP1584EN_MODULE | MP1584EN_MODULE | MP1584EN_DCDC_MODULE | U1
1 | OP-AMP | OPAMP-DUALU | SO08 | U8 | Generic op-amp footprint
1 | PL2303TA | PL2303HX | SSOP-28 | U3 | USB to serial bridge controller | C8691 | PL2303TA | Prolific Tech | 1.3121
1 | RT9163-3.3V | VREG-RT9163 | SOT-223 | U4 | 500mA Low Dropout Positive Voltage Regulator | C150719 | AP7361-33E-13 | Diodes Incorporated | 0.1267 | Fixed 6V 3.3V 1A SOT-223 Low Dropout Regulators(LDO) RoHS
1 | USB-F-MINI-B | CON-USB-F-MINI-B | CONN_USB_MINI-B | USB1 | USB Female connector
1 | VREG-78M05 | VREG-78M05 | DPAK-3 | U2 | 78M05 | C310413 | L7805CDT-TR | STMicroelectronics | 0.21364 | Fixed 35V 5V 1.5A TO-252-3 Linear Voltage Regulators RoH
2 | 0R | RESISTOR-0603 | R603 | R2, R3 alternate |  | C132607 | WR06X000PTL | Walsin Tech Corp | 0.001395 | Chip Resistor - Surface Mount 0Ohms ±5% 1/10W 0603 RoHS