## Sheet1
Qty | Value | Device | Package | Parts | Description | LCSC part no | Mfr no | Brand | Price
1 |  | LED-0805 | LED-805 | LED1 | Light Emitting Diode | C131244 | 17-21SURC/S530-A2/TR8 | Everlight Elec | 0.014274
1 |  | TRANSISTOR_FET_TSM2301CX | SOT-23 | Q1 | 20V P-Channel Enhancement Mode MOSFET | C375701 | GP2301 | GP(GreenPower) | 0.031213
10 | 0.1uF | C-EUC0603 | C0603 | C4, C5, C6, C8, C9, C10, C11, C12, C13, C18 | CAPACITOR, European symbol
1 | 1.5K | RESISTOR-0603 | R603 | R1
1 | 100R | R-EU_R0603 | R0603 | R16 | RESISTOR, European symbol
3 | 100uF | CAPACITOR_POL-CASE_B | CASE_B | C1, C3, C7 | Polarized capacitor in various packages
4 | 10K | R-EU_R0603 | R0603 | R11, R12, R13, R14 | RESISTOR, European symbol
9 | 10K | RESISTOR-0603 | R603 | R5, R6, R9, R10, R15, R17, R18, R19, R20
1 | 10uF | C-EUC0805 | C0805 | C2 | CAPACITOR, European symbol
2 | 10uF | CAPACITOR_POL-CASE_B | CASE_B | C16, C17 | Polarized capacitor in various packages
1 | 16Mhz | XTAL/S | QS | X1 | CRYSTAL
2 | 1K | RESISTOR-0603 | R603 | R7, R8
1 | 1N4004 | 1N4004 | DO41-10 | D1 | DIODE
2 | 22pF | CAPACITOR_NPOL-0805 | C805 | C14, C15 | Non-Polarized capacitor in various packages
1 | 2510-4AGW | CON_KF2510-4AGW-2 | KF2510-4AGW-2 | J3
2 | 27R | RESISTOR-0603 | R603 | R2, R3
1 | 32.768khz | OSC-XTALTC-26 | TC-26 | X2
1 | 330R | RESISTOR-0603 | R603 | R4
1 | 4050D | 4050D | SO16 | U9 | Hex non-inverting BUFFER
2 | 800mA | FERRITE-0805 | FB805 | L1, L2 | Ferrite bead in various packages
1 | ATMEGA1281 | ATMEGA1281 | TQFP-64 | U6
1 | AZ1117CH2-3.3TRG1 | VREG-RT9163 | SOT-223 | U7 | 500mA Low Dropout Positive Voltage Regulator
1 | CON_HEADER_1X02-PTH | CON_HEADER_1X02-PTH | M1X2 | J2
1 | CON_HEADER_1X08-PTH | CON_HEADER_1X08-PTH | M1X8 | J5
1 | CON_HX42003_2 | CON_HX42003_2 | HX42003-2WAF | J1 | Similar 5569 series
1 | CON_KF2510-2AGW | CON_KF2510-2AGW | KF2510-2AGW | J4 | KF2510 alike | C30436 | C30436 | BOOMELE(Boom Precision Elec) | 0.006429
1 | CR2032-BS-6-1 | CR2032 | CR2032-BS-6 | BATT1
1 | DS1302 | DS1302 | SOIC-8 | U5 | Trickle-charge timekeeping chip
1 | ESP8266-07 | ESP8266-07 | ESP8266-07 | U10 | ESP-07 802.11 b/g/n Wi-Fi Module
1 | F/TMB | F/TMB | F/TMB | SG1 | BUZZER Source: Buerklin
1 | MP1584EN_MODULE | MP1584EN_MODULE | MP1584EN_DCDC_MODULE | U1
1 | OP-AMP | OPAMP-DUALU | SO08 | U8 | Generic op-amp footprint
1 | PL2303HX | PL2303HX | SSOP-28 | U3 | USB to serial bridge controller
1 | RT9163-3.3V | VREG-RT9163 | SOT-223 | U4 | 500mA Low Dropout Positive Voltage Regulator
1 | USB-F-MINI-B | CON-USB-F-MINI-B | CONN_USB_MINI-B | USB1 | USB Female connector
1 | VREG-78M05 | VREG-78M05 | DPAK-3 | U2 | 78M05