## Sheet1
LM723 Voltage Regulator CSPG Module
| I (A) | V (v)
Initial | 0.056 | 12.11
| 0.1 | 12.11
| 0.2 | 12.11
| 0.3 | 12.1
| 0.4 | 12.1
| 0.5 | 12.1
| 0.6 | 12.1
| 0.7 | 12.1
| 0.8 | 12.1
| 0.9 | 12.1
| 1 | 12.1
| 1.1 | 12.09
| 1.2 | 12.09
| 1.3 | 12.09
| 1.4 | 12.09

## TL494 Test points
Description
1. Remove first the chopper mosfet
OV test - remove 15V zener diode cathode, place potentiometer pin 1 to gnd, pin 2 to 15V zener cathode and pin 3 to +VIN, power on and slowly turn up the potentiometer till the relay shuts down. Trip voltage should be >18V
|  |  | No mosfet |  |  |  | With mosfet
| V-Batt | OV test | +13V rail test | +22 rail test | +5Vref test | Oscillator | +13V rail test | +22 rail test | Vout @ 150mA | Vout @ 1.5A | Pulsing/Unregulated below
B9 | 49.33V | 18.2V | 6.9V | 21.8V | 5.03V | 103Khz | 13.45V | 22.11V | 14.06V | 14.02V | 150mA
B10 | 49.66V | 18.65V | 6.9V | 21.62V | 5.036V | 105.8Khz | 13.43V | 21.72V | 14.02V | 14.01V | 300mA+

## eletronic load reading error
| Fluke | Electronic Load (mA)
100 | 100 | 100
150 | 150 | 151
200 | 200 | 201
250 | 250 | 250
300 | 300 | 302
350 | 350 | 347
400 | 400 | 401
450 | 450 | 453
500 | 500 | 505
550 | 550 | 557
600 | 600 | 609
650 | 650 | 660
700 | 700 | 711
750 | 750 | 762
800 | 800 | 813
850 | 850 | 865
900 | 900 | 916
950 | 950 | 966
1000 | 1000 | 1016
1050 | 1050 | 1067
1100 | 1100 | 1119
1150 | 1150 | 1170
1200 | 1200 | 1221
1250 | 1250 | 1272
1300 | 1300 | 1323
1350 | 1350 | 1374
1400 | 1400 | 1425
1450 | 1450 | 1475
1500 | 1500 | 1527