## Sheet1
LM723 Voltage Regulator CSPG Module
| I (A) | V (v)
Initial | 0.056 | 12.11
| 0.1 | 12.11
| 0.2 | 12.11
| 0.3 | 12.1
| 0.4 | 12.1
| 0.5 | 12.1
| 0.6 | 12.1
| 0.7 | 12.1
| 0.8 | 12.1
| 0.9 | 12.1
| 1 | 12.1
| 1.1 | 12.09
| 1.2 | 12.09
| 1.3 | 12.09
| 1.4 | 12.09

## TL494 Test points
Description
1. Remove first the chopper mosfet
OV test - remove 15V zener diode cathode, place potentiometer pin 1 to gnd, pin 2 to 15V zener cathode and pin 3 to +VIN, power on and slowly turn up the potentiometer till the relay shuts down. Trip voltage should be >18V
|  |  | No mosfet |  |  |  | With mosfet
| V-Batt | OV test | +13V rail test | +22 rail test | +5Vref test | Oscillator | +13V rail test | +22 rail test | Vout @ 150mA | Vout @ 1.5A | Pulsing/Unregulated below
B9 | 49.33V | 18.2V | 6.9V | 21.8V | 5.03V | 103Khz | 13.45V | 22.11V | 14.06V | 14.02V | 150mA
B10 | 49.66V | 18.65V | 6.9V | 21.62V | 5.036V | 105.8Khz | 13.43V | 21.72V | 14.02V | 14.01V | 300mA+

## eletronic load reading error
| Fluke | Electronic Load (mA)
150 | 150 | 143
200 | 200 | 192
500 | 500 | 485
750 | 750 | 727
1000 | 1000 | 968
1250 | 1250 | 1213
1500 | 1500 | 1455